## Elongation (in)
Stud Load, Elongation and Torque Calculations
Find Load and Torque from Stretch |  |  |  |  | Some standard nut factors (K)
Known Information | Enter Value |  | Calculated Results |  | Moly lead oxide graphite | 0.125
Bolt Diameter (inch) D = | 3 |  | Effective Stress Area (in^3) As= | 6.503 | machine oil | 0.2
Thread Pitch (thds/inch) P = | 8 |  | Bolt Stiffness of Steel (lbs/in) Kb= | 13006048.2964 | Dry | 0.44
Effective Stud Lengh (in) Le= | 15 |  | Lbs Load Fb = | 390181.4489 | TS 801 Spray | 0.109
Nut Factor (no units) K= | 0.2 |  | Torque Required (Ft Lbs) Tq = | 19509.0724 | Copper & Graphite | 0.14
Bolt Elongation (.0XX) L= | 0.03 |  |  |  | Never Seize Paste | 0.17
[5 empty] | Pure Alum on AISI 8740 st. | 0.52
Modulus of Elasticity (psi) |  |  |  |  | Everlube 811 | 0.1
( E Standard Value) = | 30000000 |  |  | Calculate | Nickel & Graphite | 0.15
[5 empty] | API SA2 | 0.157
Find Stretch and Load from torque
Known Information | EnterValue |  | Calculated Results
Bolt Diameter (inch) D = | 3 |  | Effective Stress Area (in3) As= | 6.503
Thread Pitch (thds/inch) P = | 8 |  | Bolt Stiffness of Steel (lbs/in) Kb= | 13006048.2964
Effective Stud Lengh (in) Le= | 15 |  | Lbs Load Fb = | 390180
Nut Factor (no units) K= | 0.2 |  | Bolt Elongation (.0XX) L= | 0.03
Torque Required (Ft Lbs) Tq = | 19509
Modulus of Elasticity (psi)
( E Standard Value) = | 30000000 |  |  | Calculate
SIMPLE CALCULATION TO FIND Tq FROM LOAD, DIA AND K FACTOR
load= | 64795 | Lbs
k= | 0.13
dia= | 1.375 | inch
tq= | 965.1755 | FtLbs
Do not use on studs which are necked down or otherwise shaped different than standard bolts or threaded rod.
Bolt Diameter: nominal diameter of stud or bolt
Thread pitch: Threads per inch
Effective stud length: Distance between nut(s) and/or threaded body plus (+) height of one nut.
Nut Factor: Some common values are listed at right of table or derived from friction factor u. Nut factor=(u+.04)
Modulus of Elasticity: Does not require adjustment for most applications.
To use spread sheet, fill in yellow shaded fields. press enter or click on calculate. results are listed on right.Each form operates independant of the other.